## Sheet1
Compression Ratio Calculator
Inputs |  | Inputs
Bore [mm] | B = | 94.25
Stroke [mm] | S = | 70.6
Propsed Thickness to shave off head[mm] | T = | 0
Measured with burette:
Volume combustion chamber [ml] | Vcc = | 88.2
Piston head reciprical volume [ml] | Vphr = | 42
Piston height [mm] | h = | 16.4
Deck height (to compression ring) [mm] | dh = | 6.8
gasket thickness [mm] | gt = | 0.72
Outputs
Bore cross sectional area [mm^2] | A = | 6975.4248
Piston head volume [ml] | Vph = | -72.397
Combustion chamber vol at TDC [ml] | Vtdc = | 68.2582
Swept volume [ml] | Sv = | 492.465
Compression ratio | CR | 8.2147
Intructions for procedure here: | Blog
A simpler method (less math) here: | Blog
www.skrunkwerks.com
Measuring Vcc - Combustion chamber volume
Measuring Vphr:
Step 1: Position top of piston flush with deck (top of cylinder)
Measuring Vphr:
Step 2: Use Burette to measure volume